## Read_Me
Supra SAE India 2019 Structural Equivalency Spreadsheet Guidance Notes
The SES template has been created to simplify the process of proving structural equivalency.
As downloaded the spreadsheet assumes a baseline steel chassis design. The majority of the cells in the spreadsheet are locked, you can only edit the cells shaded yellow.
Cells shaded grey are dependant on the data entered in yellow cells, the formulae in these grey cells have been left visible so you can see how the results are calculated.
The vast majority of the tabs can be accessed using the hyperlinks on the cover sheet. Note there are some that cannot such as the "additional info" and "welded tube insert" tabs. If you enable macros when opening the document "Ctrl+e" will always return you to the cover sheet.
There have been a few questions about how to handle bent/two piece tubes in place of a single baseline tube. If properly triangulated then the reinforced bent/two piece tube will be stiffer and stronger than the baseline tube, so please ensure you include images of the tube(s) in the "Chassis Pics" tab for the SES assessor to review. You may add additional proof of equivalence to the "Additional Info" tab if you deem it necessary. You do not need to adjust the number of tubes in the relevant calculation tab.
The SES has been extensively tested, but if you think you have found a mistake in the document or have any questions on how to use the template please submit a question to the Supra SAE India Technical Committee in the usual manner.
Queries:
For any queries related to SES, write to technicalcommittee.suprasaeindia@saeindia.org
Your email must have subject: Query_SES_Supra SE India 2019
Deadline for Submission:
Structural Equivalency Spreadsheets (SES) must be submitted electronically in Microsoft Excel Format (*.xls).
File Name: Team ID_Team Name_SES Submission
Last Date of Submission: Friday, 21st June, 2019 till 1700 hours
Any late submission after deadline will impose a penalty of 50 marks from overall score of team in event.
Report will be evaluated during main event only. Teams has to validate their frame members by filling the details in the report
Fill only yellow boxes ad all results should be green. No red result should be there.
Fill the correct specification of material used in vehicle as it will be checked during main event
The SES must be submitted to technicalcommittee.suprasaeindia@saeindia.org

## Cover Sheet
SUPRA SAE INDIA 2019 STRUCTURAL EQUIVALENCY SPREADSHEET (SES) - COVER SHEET
This form must be completed and submitted by all teams no later than the date specified in the Action Deadlines on specific event website. The SUPRA SAE INDIA Technical Committee will review all submissions which deviate from the SUPRA SAE INDIA rules and reply with a decision about the requested deviation. All requests will have a confirmation of receipt sent to the team. Please submit to the person indicated in the Action Deadlines for each event.
In the event that the SUPRA SAE INDIA Technical Committee requests additional information or calculations, teams have one week from the date of request to submit the requested information.
Team Name |  |  |  |  | Team ID No.
Team Contact |  |  |  |  | Email Address
Faculty Advisor |  |  |  |  | Email Address
[7 empty] | Tube and Laminate Equivalency | [8 empty] | Tube 1 |  |  |  | Tube 2 |  |  |  | Tube 3 |  |  |  | Composite
Is proof of equivalency for your design required for any of the rules? | [6 empty] | EI | Area | Yield | UTS | Yield as Welded | UTS as Welded | Max Bending Load at UTS | Max deflection at max baseline load | Energy absorbed during bending | Tube Material | Tube type | Outside Dimension | Wall thickness | Tube Material | Tube type | Outside Dimension | Wall thickness | Tube Material | Tube type | Outside Dimension | Wall thickness | Material | Panel Thickness | Skin Tickness | Panel Height
Yes. Chassis deviates from baseline requirements
Baseline Material Used |  | Alternative Material Used | Rule No. | Rule Description |  | Design Description and/or Material Used
NO |  | YES | T3.11 | Main Roll Hoop Tubing |  |  | 0 | 0 | 0 | 0 | 0 | 0 | #DIV/0! | #DIV/0! | #DIV/0! | Steel | Round | 0 | 0
NO |  | YES | T3.12 | Front Roll Hoop Tubing |  |  | 0 | 0 | 0 | 0 | 0 | 0 | #DIV/0! | #DIV/0! | #DIV/0! | Steel | Round | 0 | 0
NO |  | YES | T3.13 | Main Roll Hoop Bracing Tubing |  |  | #VALUE! | #VALUE! | #VALUE! | #VALUE! | #VALUE! | #VALUE! | #VALUE! | #VALUE! | #VALUE! | Steel | 0 | 0 | 0
NO |  | YES | T3.13.6 | Main Hoop Bracing Support - Tube Frames |  |  | #N/A | NA | #VALUE! | #VALUE! | #VALUE! | #VALUE! | #N/A | #N/A | #N/A | 0 | 0 | 0 | 0
NO |  | YES | T3.14 | Front Hoop Bracing - Tube Frames |  |  | #N/A | NA | #VALUE! | #VALUE! | #VALUE! | #VALUE! | #N/A | #N/A | #N/A | 0 | 0 | 0 | 0
NO |  | YES | T3.19 | Front Bulkhead - Tube Frames |  |  | #N/A | NA | #VALUE! | #VALUE! | #VALUE! | #VALUE! | #N/A | #N/A | #N/A | 0 | 0 | 0 | 0
#VALUE! |  | #VALUE! | T3.20 | Front Bulkhead Support - Tube Frames |  |  | #VALUE! | #VALUE! | #VALUE! | #VALUE! | #VALUE! | #VALUE! | #VALUE! | #VALUE! | #VALUE! | 0 | 0 | 0 | 0
#VALUE! |  | #VALUE! | T3.25 | Side Impact Structure - Tube Frames |  |  | #VALUE! | #VALUE! | #VALUE! | #VALUE! | #VALUE! | #VALUE! | #VALUE! | #VALUE! | #VALUE! | 0 | 0 | 0 | 0
NO |  | YES | T5.4 | Shoulder Harness Bar |  |  | #N/A | #VALUE! | #VALUE! | #VALUE! | #VALUE! | #VALUE! | #N/A | #N/A | #N/A | 0 | 0 | 0 | 0
NO |  | YES | T3.21.6 | Impact Attenuator Anti-Intrusion Plate |  |  | #N/A
Attachment Checklist (make sure all are included in your report)
P | Receipt, letter of donation or proof for non-steel materials (composite, honeycomb, resin, etc)
P | Properties for all non-steel materials
P | Monocoque Laminate Test data and pictures
P | Holes >4mm drilled in any regulated tubing require proof of equivalency, include area and moment of inertia
COMPLETE APPROPRIATE TABS TO PROVE EQUIVALENCY
Please see "Structural Equivalency Spreadsheet Guide" on the Read_Me tab of the SES Workbook
TECHNICAL COMMITTEE DECISION/COMMENTS
Approved by | [5 empty] | Date
NOTE: THIS FORM AND THE APPROVED COPY OF THE SUBMISSION MUST BE PRESENTED AT TECHNICAL INSPECTION AT EVERY FORMULA SAE EVENT ENTERED

## Chassis Pics
SUPRA SAE INDIA 2019 STRUCTURAL EQUIVALENCY SPREADSHEET - CHASSIS PICTURES
Team Name | Team ID No.
Please attach pictures of the frame and/or monocoque in the table below for review during the SES process. Please colour code all tubes to show outer diameter and wall thickness. Three view drawings and isometric views of the structure (CAD, FEA models, etc) are acceptable. Note: The final decision about all designs will be made at technical inspection. Approval of an SES does not guarantee passing Technical Inspection.
Images must include dimensions/labels indicating the following:
Angle of main and front hoops
Angle of main hoop bracing
Distance from top of main hoop to main hoop brace attachment
Distance from top of front hoop to front hoop brace attachment
Outer diameter and wall thickness of all tubes

## MaterialData
Material Data Sheet
Material Spreadsheet Code | Steel | Aluminium 1 | Aluminium 2 | Other 1 | Other 2 | Other 3 | Other 4 | Other 5 | Other 6
Material name | Steel | Aluminium | Aluminium
Youngs Modulus, E | 200000000000
Yield strength, Pa | 305000000
UTS, Pa | 365000000
Yield strength, welded, Pa | 180000000
UTS welded, Pa | 300000000
UTS shear, Pa | 219000000
Steel properties based on SAE 1010 and are given in Rule T3.4.1 Note 1. Per rule T3.5 all steels are treated equally and are to use the above properties.
Results from extra physical test required by T3.31.1 should be entered in the "Other x" materials column as required.
Tubing only
Composite only
Tubes + composite
Round
Square
Note on B10: Used for Impact Attenuator AI Plate Calcs Only

## T3.11 Main Hoop Tubing
Main Hoop Structural Equivalency - note, only steel may be used
Material Property | Baseline | Your Tube
Material type | Steel | Steel
Tube shape | Round | Round
Material name /grade | Steel | Steel
Youngs Modulus, E | 200000000000 | 200000000000
Yield strength, Pa | 305000000 | 305000000
UTS, Pa | 365000000 | 365000000
Yield strength, welded, Pa | 180000000 | 180000000
UTS welded, Pa | 300000000 | 300000000
Tube OD, mm | 25.4
Wall, mm | 2.4
| Baseline | Your Tube
OD, m | 0.0254 | 0
Wall, m | 0.0024 | 0
I, m^4 | 1.1593e-08 | 0
EI | 2318.698 | 0 | 0
Area, mm^2 | 173.4159 | 0 | 0
Yield tensile strength, N | 52891.8539 | 0 | 0
UTS, N | 63296.8088 | 0 | 0
Yield tensile strength, N as welded | 31214.8646 | 0 | 0
UTS, N as welded | 52024.7743 | 0 | 0
Max load at mid span to give UTS for 1m long tube, N | 1332.7949 | #DIV/0! | #DIV/0!
Max deflection at baseline load for 1m long tube, m | 0.011975 | #DIV/0! | #DIV/0!
Energy absorbed up to UTS, J | 7.9802 | #DIV/0! | #DIV/0!
Note on D14: Minimum = - 2mm for steel - 3mm for aluminium

## T3.12 Front Hoop Tubing
Front Hoop Structural Equivalency
Material Property | Baseline | Your Tube
Material type | Steel | Steel
Tube shape | Round | Round
Material name /grade | Steel | Steel
Youngs Modulus, E | 200000000000 | 200000000000
Yield strength, Pa | 305000000 | 305000000
UTS, Pa | 365000000 | 365000000
Yield strength, welded, Pa | 180000000 | 180000000
UTS welded, Pa | 300000000 | 300000000
Tube OD, mm | 25.4
Wall, mm | 2.4
| Baseline | Your Tube
OD, m | 0.0254 | 0
Wall, m | 0.0024 | 0
I, m^4 | 1.1593e-08 | 0
EI | 2318.698 | 0 | 0
Area, mm^2 | 173.4159 | 0 | 0
Yield tensile strength, N | 52891.8539 | 0 | 0
UTS, N | 63296.8088 | 0 | 0
Yield tensile strength, N as welded | 31214.8646 | 0 | 0
UTS, N as welded | 52024.7743 | 0 | 0
Max load at mid span to give UTS for 1m long tube, N | 1332.7949 | #DIV/0! | #DIV/0!
Max deflection at baseline load for 1m long tube, m | 0.011975 | #DIV/0! | #DIV/0!
Energy absorbed up to UTS, J | 7.9802 | #DIV/0! | #DIV/0!
Note on D14: Minimum = - 2mm for steel - 3mm for aluminium

## T3.13 Main Hoop Bracing
Main Hoop Bracing - Note: Only Steel may be used
Material Property | Baseline | Your Tube
Material type | Steel | Steel
Tube shape | Round
Material name /grade | Steel | Steel
Youngs Modulus, E | 200000000000 | 200000000000
Yield strength, Pa | 305000000 | 305000000
UTS, Pa | 365000000 | 365000000
Yield strength, welded, Pa | 180000000 | 180000000
UTS welded, Pa | 300000000 | 300000000
Tube OD, mm | 25.4
Wall, mm | 1.6
| Baseline | Your Tube
OD, m | 0.0254 | 0
Wall, m | 0.0016 | 0
I, m^4 | 8.5099e-09
EI | 1701.9837 | #VALUE! | #VALUE!
Area, mm^2 | 119.6318 |  | #VALUE! | #VALUE!
Yield tensile strength, N | 36487.7137 | #VALUE! | #VALUE! | #VALUE!
UTS, N | 43665.6246 | #VALUE! | #VALUE! | #VALUE!
Yield tensile strength, N as welded | 21533.7327 | #VALUE! | #VALUE! | #VALUE!
UTS, N as welded | 35889.5545 | #VALUE! | #VALUE! | #VALUE!
Max load at mid span to give UTS for 1m long tube, N | 978.3056 | #VALUE! | #VALUE!
Max deflection at baseline load for 1m long tube, m | 0.011975 | #VALUE! | #VALUE!
Energy absorbed up to UTS, J | 5.8576 | #VALUE! | #VALUE!
Note on D14: Minimum = - 1.2 mm for steel - 3mm for aluminium

## T3.13.6 T3.37 MHoop Brace Spt
Main Hoop Bracing Supports
| Enter construction type |  | Tubing only
Material Property | Baseline | Your Tube | Your Composite | Your Total
Material type | Steel
Tubing Type | Round |  | NA
Material name /grade | Steel | #N/A | #N/A
Youngs Modulus, E | 200000000000 | #N/A | #N/A
Yield strength, Pa | 305000000 | #N/A | #N/A
UTS, Pa | 365000000 | #N/A | #N/A
Yield strength, welded, Pa | 180000000 | #N/A | #N/A
UTS welded, Pa | 300000000 | #N/A | #N/A
Number of tubes | 2
Tube OD, mm | 25
Wall, mm | 1.5
Thickness of panel, mm
Thickness of core, mm
Thickness of skins, mm |  |  | 0
Panel height,mm
OD, m | 0.025 | 0
Wall, m | 0.0015 | 0
I, m^4 | 7.6767e-09 |  | Tubing Only
EI | 3070.6962 | #N/A |  | #N/A | #N/A
Area, mm^2 | 221.4823 |  |  |  | NA
Yield tensile strength, N | 67552.096 | #VALUE! |  | #VALUE! | #VALUE! | #VALUE!
UTS, N | 80841.033 | #VALUE! |  | #VALUE! | #VALUE! | #VALUE!
Yield tensile strength, N as welded | 39866.8108 | #VALUE! |  | #VALUE! | #VALUE! | #VALUE!
UTS, N as welded | 66444.6846 | #VALUE! |  | #VALUE! | #VALUE! | #VALUE!
Max load at mid span to give UTS for 1m long tube, N | 1793.2866 | #N/A |  | #N/A | #N/A
Max deflection at baseline load for 1m long tube, m | 0.012167 | #N/A |  | #N/A | #N/A
Energy absorbed up to UTS, J | 10.9092 | #N/A |  | #N/A | #N/A
Note on E16: Minimum = - 1.2 mm for steel - 3mm for aluminium

## T3.14 T3.37 FHoop Bracing
Front Hoop Bracing
| Enter construction type |  | Tubing only
Material Property | Baseline | Your Tube | Your Composite | Your Total
Material type | Steel
Tubing Type | Round |  | NA
Material name /grade | Steel | #N/A | #N/A
Youngs Modulus, E | 200000000000 | #N/A | #N/A
Yield strength, Pa | 305000000 | #N/A | #N/A
UTS, Pa | 365000000 | #N/A | #N/A
Yield strength, welded, Pa | 180000000 | #N/A | #N/A
UTS welded, Pa | 300000000 | #N/A | #N/A
Number of tubes | 1
Tube OD, mm | 25.4
Wall, mm | 1.6
Thickness of panel, mm
Thickness of core, mm
Thickness of skins, mm |  |  | 0
Panel height,mm
OD, m | 0.0254 | 0
Wall, m | 0.0016 | 0
I, m^4 | 8.5099e-09 |  | Tubing Only
EI | 1701.9837 | #N/A |  | #N/A | #N/A
Area, mm^2 | 119.6318 |  |  |  | NA
Yield tensile strength, N | 36487.7137 | #VALUE! |  | #VALUE! | #VALUE! | #VALUE!
UTS, N | 43665.6246 | #VALUE! |  | #VALUE! | #VALUE! | #VALUE!
Yield tensile strength, N as welded | 21533.7327 | #VALUE! |  | #VALUE! | #VALUE! | #VALUE!
UTS, N as welded | 35889.5545 | #VALUE! |  | #VALUE! | #VALUE! | #VALUE!
Max load at mid span to give UTS for 1m long tube, N | 978.3056 | #N/A |  | #N/A | #N/A
Max deflection at baseline load for 1m long tube, m | 0.011975 | #N/A |  | #N/A | #N/A
Energy absorbed up to UTS, J | 5.8576 | #N/A |  | #N/A | #N/A
Note on E16: Minimum = - 1.2 mm for steel - 3mm for aluminium

## T3.19 T3.32 Ft Bulkhead
Front Bulkhead
| Enter construction type |  | Tubing only |  | Fill Any One tube
Material Property | Baseline | Your Tube | Your Composite | Your Total |  |  | Monocoque Bulkhead Dimensions |  |  |  |  | BH | FBHS
Material type | Steel | [8 empty] | Bulkhead Height | b (m) | 0 | 0 |  |  |  |  | 3
Tubing Type | Round |  | NA | [5 empty] | Cutout Height |  | h (m) | 0 | 0.0254
Material name /grade | Steel | #N/A | #N/A | [10 empty] | 0
Youngs Modulus, E | 200000000000 | #N/A | #N/A | [7 empty] | A1 (m^2) | 0 | I1 (m^4) | 0
Yield strength, Pa | 305000000 | #N/A | #N/A | [7 empty] | A2 (m^2) | 0 | I2 (m^4) | 0 | 1 | 2 |  | 4
UTS, Pa | 365000000 | #N/A | #N/A | [7 empty] | A3 (m^2) | 0 | I3 (m^4) | 0
Yield strength, welded, Pa | 180000000 | #N/A | #N/A |  |  |  |  | Cutout Width |  |  | A4 (m^2) | 0 | I4 (m^4) | 0
UTS welded, Pa | 300000000 | #N/A | #N/A | [7 empty] | x1 (m) | 0 | Ic1 (m^4) | #DIV/0!
[7 empty] | Bulkhead Width |  |  |  | x2 (m) | 0 | Ic2 (m^4) | #DIV/0!
Number of tubes | 2 | [9 empty] | x3 (m) | 0.0127 | Ic3 (m^4) | #DIV/0!
Tube OD, mm | 25.4 | [6 empty] | Bulkhead Width, mm |  |  | x4 (m) | 0.0127 | Ic4 (m^4) | #DIV/0! | Bulkhead |  | Front Bulkhead Support
Wall, mm | 1.6 | [6 empty] | Bulkhead Height, mm |  |  | Centroid (m) | #DIV/0!
[8 empty] | Cutout Width, mm |  |  |  |  | Ic12 (m^4) | #DIV/0!
Thickness of panel, mm | [7 empty] | Cutout Height, mm |  |  |  |  | Ic34 (m^4) | #DIV/0!
Thickness of core, mm | [12 empty] | E34 | #N/A
Thickness of skins, mm |  |  | 0
Panel height,mm |  |  | 0
OD, m | 0.0254 | 0
Wall, m | 0.0016 | 0
I, m^4 | 8.5099e-09 |  | Tubing Only
EI | 3403.9674 | #N/A |  | #N/A | #N/A
Area, mm^2 | 239.2637 |  |  |  | NA
Yield tensile strength, N | 72975.4274 | #VALUE! |  | #VALUE! | #VALUE! | #VALUE!
UTS, N | 87331.2492 | #VALUE! |  | #VALUE! | #VALUE! | #VALUE!
Yield tensile strength, N as welded | 43067.4654 | #VALUE! |  | #VALUE! | #VALUE! | #VALUE!
UTS, N as welded | 71779.1089 | #VALUE! |  | #VALUE! | #VALUE! | #VALUE!
Max load at mid span to give UTS for 1m long tube, N | 1956.6112 | #N/A |  | #N/A | #N/A
Max deflection at baseline load for 1m long tube, m | 0.011975 | #N/A |  | #N/A | #N/A
Energy absorbed up to UTS, J | 11.7153 | #N/A |  | #N/A | #N/A
Note on E16: Minimum = - 1.2 mm for steel - 3mm for aluminium
Note on F21: Calculated from bulkhead and cutout sizes entered in cells L15 to L19
Note on R6: Max allowable depth from rules
Note on F25: For reference only, excludes the FBHS contribution

## T3.20 T3.33 FBH S'pt Structure
Front Bulkhead Support Structure
| Enter construction type |  | Tubing only |  | Fill Any One Type
Material Property | Baseline | Your Tube type 1 | Your Tube type 2 | Your Tube type 3 | Your Tubes Total | Your Composite | Your Total
Material type | Steel
Tubing Type | Round |  |  |  |  | NA
Material name /grade | Steel | #N/A | #N/A | #N/A |  | #N/A
Youngs Modulus, E | 200000000000 | #N/A | #N/A | #N/A |  | #N/A
Yield strength, Pa | 305000000 | #N/A | #N/A | #N/A |  | #N/A
UTS, Pa | 365000000 | #N/A | #N/A | #N/A |  | #N/A
Yield strength, welded, Pa | 180000000 | #N/A | #N/A | #N/A |  | #N/A
UTS welded, Pa | 300000000 | #N/A | #N/A | #N/A |  | #N/A
Number of tubes | 3
Tube OD, mm | 25.4
Wall, mm | 1.25
|  |  | Baseline design? | #VALUE!
Thickness of panel, mm |  | N/A | N/A | N/A
Thickness of core, mm
Thickness of skins, mm | [5 empty] | 0
Panel height,mm
OD, m | 0.0254 | No tubes | No tubes | No tubes
Wall, m | 0.00125
I, m^4 | 6.9333e-09 |  |  |  |  | Tubing Only
EI | 4159.9759 | [6 empty] | #VALUE! | #VALUE!
Area, mm^2 | 284.5105 | [6 empty] | NA
Yield tensile strength, N | 86775.6978 | [6 empty] | #VALUE! | #VALUE!
UTS, N | 103846.3269 | [6 empty] | #VALUE! | #VALUE!
Yield tensile strength, N as welded | 51211.8872 | [6 empty] | #VALUE! | #VALUE!
UTS, N as welded | 85353.1454 | [6 empty] | #VALUE! | #VALUE!
Max load at mid span to give UTS for 1m long tube, N | 2391.1673 | [6 empty] | #VALUE! | #VALUE!
Max deflection at baseline load for 1m long tube, m | 0.011975 |  |  |  | #VALUE! |  | #VALUE! | #VALUE! | #VALUE!
Energy absorbed up to UTS, J | 14.3172 | [6 empty] | #VALUE! | #VALUE!
| 1372.7921 | 9e+99 | 9e+99 | 9e+99
If FEA is required for Composite structures then add this information below
Note on E16: Minimum = - 1.2 mm for steel - 3mm for aluminium
Note on F16: Minimum = - 1.2 mm for steel - 3mm for aluminium
Note on G16: Minimum = - 1.2 mm for steel - 3mm for aluminium

## T3.21.6 IA AI Plate
Impact Attenuator Anti-Intrusion Plate
Material Property | Baseline | Your Plate
Material type | Steel
Material name /grade | Steel | #N/A
Youngs Modulus, E | 200000000000 | #N/A
Yield strength, Pa | 305000000 | #N/A
UTS, Pa | 365000000 | #N/A
Yield strength, welded, Pa | 180000000 | #N/A
UTS welded, Pa | 300000000 | #N/A
UTS shear, Pa | 219000000 | #N/A
Thickness of panel, mm | 1.5
Panel height,mm | 305 | 305
I, m^4 | 8.5781e-11 | 0
EI | 17.1563 | #N/A | #N/A
Area, mm^2 | 457.5 | 0 | NA
Yield tensile strength, N | 139537.5 | #N/A | #N/A
UTS, N | 166987.5 | #N/A | #N/A
Yield tensile strength, N as welded | 82350 | #N/A | #N/A
UTS, N as welded | 137250 | #N/A | #N/A
Perimeter shear strength for 25mm dia punch, N | 25800.3297 | #N/A | #N/A
Max load at mid span to give UTS for 1m long tube, N | 166.9875 | #N/A | #N/A
Max deflection at baseline load for 1m long tube, m | 0.20278 | #N/A | #N/A
Energy absorbed up to UTS, J | 16.9307 | #N/A | #N/A
#N/A
Note on C14: As per FSAE standard impact attenutor
Note on D4: Use "Aluminium 1" for baseline aluminium AI plate

## T3.25 T3.34 Side Impact Struct.
Side Impact Structure
| Enter construction type |  | Tubing only |  | Fill atleast one tube
Material Property | Baseline | Your Tube type 1 | Your Tube type 2 | Your Tube type 3 | Your Tubes Total | Your Composite | Your Total
Material type | Steel
Tubing Type | Round |  |  |  |  | NA
Material name /grade | Steel | #N/A | #N/A | #N/A |  | #N/A
Youngs Modulus, E | 200000000000 | #N/A | #N/A | #N/A |  | #N/A
Yield strength, Pa | 305000000 | #N/A | #N/A | #N/A |  | #N/A
UTS, Pa | 365000000 | #N/A | #N/A | #N/A |  | #N/A
Yield strength, welded, Pa | 180000000 | #N/A | #N/A | #N/A |  | #N/A
UTS welded, Pa | 300000000 | #N/A | #N/A | #N/A |  | #N/A
Number of tubes | 3
Tube OD, mm | 25.4
Wall, mm | 1.6
|  |  | Baseline design? | #VALUE!
Thickness of panel, mm |  | N/A | N/A | N/A
Thickness of core, mm
Thickness of skins, mm | [5 empty] | 0
Panel height,mm
OD, m | 0.0254 | No tubes | No tubes | No tubes
Wall, m | 0.0016
I, m^4 | 8.5099e-09 |  |  |  |  | Tubing Only
EI | 5105.9511 | [6 empty] | #VALUE! | #VALUE!
Area, mm^2 | 358.8955 | [6 empty] | NA
Yield tensile strength, N | 109463.1411 | [6 empty] | #VALUE! | #VALUE!
UTS, N | 130996.8738 | [6 empty] | #VALUE! | #VALUE!
Yield tensile strength, N as welded | 64601.1981 | [6 empty] | #VALUE! | #VALUE!
UTS, N as welded | 107668.6634 | [6 empty] | #VALUE! | #VALUE!
Max load at mid span to give UTS for 1m long tube, N | 2934.9168 | [6 empty] | #VALUE! | #VALUE!
Max deflection at baseline load for 1m long tube, m | 0.011975 |  |  |  | #VALUE! |  | #VALUE! | #VALUE! | #VALUE!
Energy absorbed up to UTS, J | 17.5729 | [6 empty] | #VALUE! | #VALUE!
| 1684.9639 | 9e+99 | 9e+99 | 9e+99
If FEA is required for Composite structures then add this information below
Note on E16: Minimum = - 1.2 mm for steel - 3mm for aluminium
Note on F16: Minimum = - 1.2 mm for steel - 3mm for aluminium
Note on G16: Minimum = - 1.2 mm for steel - 3mm for aluminium

## T5.4 Shoulder Harness Bar
Shoulder Harness Bar Equivalency
| Enter construction type |  | Tubing only
Material Property | Baseline | Your Tube | Your Composite | Your Total
Material type | Steel
Tubing Type | Round |  | N/A
Material name /grade | Steel | #N/A | #N/A
Youngs Modulus, E | 200000000000 | #N/A | #N/A
Yield strength, Pa | 305000000 | #N/A | #N/A
UTS, Pa | 365000000 | #N/A | #N/A
Yield strength, welded, Pa | 180000000 | #N/A | #N/A
UTS welded, Pa | 300000000 | #N/A | #N/A
Number of tubes | 1
Tube OD, mm | 25.4
Wall, mm | 2.4
Thickness of panel, mm
Thickness of core, mm
Thickness of skins, mm |  |  | 0
Panel height,mm
OD, m | 0.0254 | 0
Wall, m | 0.0024 | 0
I, m^4 | 1.1593e-08 |  | Tubing Only
EI | 2318.698 | #N/A |  | #N/A | #N/A
Area, mm^2 | 173.4159 |  |  |  | #VALUE! | #VALUE!
Yield tensile strength, N | 52891.8539 | #VALUE! |  | #VALUE! | #VALUE! | #VALUE!
UTS, N | 63296.8088 | #VALUE! |  | #VALUE! | #VALUE! | #VALUE!
Yield tensile strength, N as welded | 31214.8646 | #VALUE! |  | #VALUE! | #VALUE! | #VALUE!
UTS, N as welded | 52024.7743 | #VALUE! |  | #VALUE! | #VALUE! | #VALUE!
Max load at mid span to give UTS for 1m long tube, N | 1332.7949 | #N/A |  | #N/A | #N/A
Max deflection at baseline load for 1m long tube, m | 0.011975 | #N/A |  | #N/A | #N/A
Energy absorbed up to UTS, J | 7.9802 | #N/A |  | #N/A | #N/A
Note on E16: Minimum = - 2mm for steel - 3mm for aluminium

## Welded Tube Inserts
Welded Tube Insert Equivalency - required for all mandated tubes per T3.4 with drilled holes > 4mm dia.
If you have more than one type of insert please copy this tab
Material Property | Your Tube | Your Tube + Insert
Material type |  | 0
Tube Shape |  | N/A
Material name /grade | 0 | 0
Youngs Modulus, E | 0 | 0
Yield strength, Pa | 0 | 0
UTS, Pa | 0 | 0
Yield strength, welded, Pa | N/A | 0
UTS welded, Pa | N/A | 0
Tube OD, mm
Wall, mm
| Your Tube | Your Tube + Insert
OD, m | 0
Wall, m | 0
I, m^4 | 0
EI | 0 | 0 | #DIV/0!
Tube area, mm^2 | FALSE |  | NA
Insert area, mm^2 | NA |  | NA
Yield tensile strength, N | 0 | 0 | #DIV/0!
UTS, N | 0 | 0 | #DIV/0!
Max load at mid span to give UTS for 1m long tube, N | #DIV/0! | #DIV/0! | #DIV/0!
Max deflection at baseline load for 1m long tube, m | #DIV/0! | 0 | 999
Energy absorbed up to UTS, J | #DIV/0! | 0 | #DIV/0!
Note - the calculations above take account of the "as welded condition" strength reduction
Insert calculations or CAD screenshot proving tube + insert area and second moment
of area below. Use the "Additional Info" tab if more space is needed.
Note on D19: About the weakest axis

## Additional Info
SUPRA SAE INDIA 2017 STRUCTURAL EQUIVALENCY SPREADSHEET - CONTINUATION TAB
Team Name | Team ID No.
Please use this sheet to include additional information required for your proof of equivalency that isn't covered by the standard forms e.g. material receipts. This tab may be copied if one page isn't sufficient.